## Monobloc（R32）
2023 NETSU New Design Monobloc FULL DC Inverter Heat Pump compresor Panasonic
Model |  |  | YRM-9kW | YRM-12kW | YRM-15kW | YEM-19kW
Power Supply |  | V/Hz/Ph | 220~240/50-60/1 | 220~240/50-60/1 | 220~240/50-60/1 | 220~240/50-60/1
Picture
Heating1 | Max. Heating Capacity | kW | 9.1 | 12 | 15 | 19
| COP | W/W | 4.5 | 4.48 | 4.5 | 4.47
| Heating Capacity Min./Max. | kW | 4.0/9.1 | 5.3/12 | 6.6/15 | 8.2/18.6
| Heating Power Input Min./Max. | kW | 0.727/2.02 | 0.97/2.68 | 1.2/3.33 | 1.5/4.16
| COP Min./Max. | W/W | 4.5/5.5 | 4.48/5.46 | 4.5/5.5 | 4.47/5.45
Heating2 | Max. Heating Capacity | kW | 8.5 | 11.1 | 14 | 17.3
| COP | W/W | 3.6 | 3.58 | 3.6 | 3.56
| Heating Capacity Min./Max. | kW | 3.8/8.5 | 4.8/11.1 | 6.1/14 | 7.6/17.3
| Heating power Input Min./Max. | kW | 0.863/2.36 | 1.1/3.1 | 1.39/3.89 | 1.75/4.85
| COP Min./Max. | W/W | 3.6/4.4 | 3.58/4.35 | 3.6/4.4 | 3.57/4.34
Cooling1 | Max. Cooling Capacity | kW | 8.2 | 10.8 | 13.5 | 16.7
| EER | W/W | 3.45 | 3.42 | 3.45 | 3.42
| Cooling Capacity Min./Max. | kW | 3.6/8.2 | 4.6/10.8 | 5.8/13.5 | 7.2/16.7
| Cooling Power Input Min./Max. | kW | 0.878/2.38 | 1.135/3.15 | 1.41/3.91 | 1.77/4.88
| EER Min./Max. | W/W | 3.45/4.1 | 3.42/4.05 | 3.45/4.09 | 3.42/4.06
Cooling2 | Max. Cooling Capacity | kW | 6.6 | 8.7 | 10.9 | 13.5
| EER | W/W | 2.8 | 2.78 | 2.79 | 2.78
| Cooling Capacity Min./Max. | kW | 3.05/6.6 | 3.92/8.7 | 4.9/10.9 | 6.1/13.5
| Cooling Power Input Min./Max. | kW | 0.871/2.35 | 1.12/3.12 | 1.4/3.90 | 1.76/4.85
| EER Min./Max. | W/W | 2.8/3.5 | 2.78/3.48 | 2.79/3.5 | 2.78/3.46
Rated Current |  | A | 9 | 11.9 | 15 | 18.5
Max Current |  | A | 14.5 | 19 | 24.5 | 30
SCOP Level (35°C) |  | / | A+++ | A+++ | A+++ | A+++
SCOP Level (55°C) |  | / | A++ | A++ | A++ | A++
Working Ambient Temperature |  | ℃ | ﹣30~43
Operating Water Temperature |  | ℃ | 7~60
Refrigerant |  | / | R32
Compressor | Type - Quantity/System | / | Twin Rotary -1 | Twin Rotary -1 | Twin Rotary -1 | Twin Rotary -1
| Brand | / | Panasonic
Build-in | Water pump |  | Wilo
Four-way Valve Brand |  | / | Hualu
Expansion Valve Brand |  | / | Hualu
Fan | Quantity |  | 1 | 1 | 2 | 2
| Airflow | m³/h | 3000 | 3300 | 6000 | 6500
| Rated Power | W | 90 | 100 | 180 | 200
Water Side Heat Exchanger | Type |  | Plate Heat Exchanger | Plate Heat Exchanger | Plate Heat Exchanger | Plate Heat Exchanger
| Water Pressure Drop | kPa | 20 | 23 | 25 | 28
| Piping Connection | inch | G1" | G1" | G1" | G1"
Allowable Water Flow | Min./Rated./Max. | m³/h | 0.95/1.6/1.8 | 1.3/2.1/2.4 | 1.5/2.6/3.0 | 1.9/3.2/3.9
Water Pump Type |  | / | Built-in DC Inverter Water Pump
Noise Level |  | dB(A) | 58 | 59 | 60 | 61
Net Size(LxDxH) |  | mm | 1085×430×824 | 1085×430×824 | 1104×445×1350 | 1104×445×1350
Packing Size(LxDxH) |  | mm | 1145×480×984 | 1145×480×984 | 1134×495×1510 | 1134×495×1510
Net Weight |  | kg | 90 | 98 | 130 | 140
Gross Weight |  | kg | 103 | 111 | 148 | 158
Loading Quantity (20GP/40HQ) |  |  | 44/96 | 44/96 | 22/48 | 22/48
| PRICE : | EUR | 2908 | 3050 | 3687 | 4183
Note：Heating condition 1：Water inlet/outlet temperature:30℃/35℃，Ambient temperature:DB 7℃/WB 6℃; Heating condition 2：Water inlet/outlet temperature:40℃/45℃，Ambient temperature:DB 7℃/WB 6℃; Cooling condition 1：Water inlet/outlet temperature:23℃/18℃，Ambient temperature:DB 35℃/WB 24℃; Cooling condition 2：Water inlet/outlet temperature:12℃/7℃，Ambient temperature:DB 35℃/WB 24℃;
Second additional pump at the heat exchanger, high temperature - work with standard radiators, water heating up to 60 degrees, freon R32 (latest generation freon with low impact on the environment) standard loaded